## Calculations
Enter height of centre panel in blue box
Do not change any other data
Dimensions and points correspond to AF's Nasacalc.
Bridal lengths is for CASCADE BRIDAL
All lengths in cm.
| Standard | Enter here
A - length | 100 | 150
Relation |  | 1.5
Cascade bridal |  |  |  | Regular bridal
a primary | 65.22 | 97.83 |  | a primary
a1 | 53.07 | 79.605 |  | a1 | 118.22 | 177.33
a2 | 58.07 | 87.105 |  | a2 | 123.22 | 184.83
a3 | 57.98 | 86.97 |  | a3 | 123.12 | 184.68
a4 | 57.88 | 86.82 |  | a4 | 123.02 | 184.53
a5 | 57.82 | 86.73 |  | a5 | 122.96 | 184.44
a6 | 57.79 | 86.685 |  | a6 | 122.93 | 184.395
a7 | 57.78 | 86.67 |  | a7 | 122.92 | 184.38
a8 | 57.21 | 85.815 |  | a8 | 122.35 | 183.525
a9 | 55.68 | 83.52 |  | a9 | 120.82 | 181.23
a10 | 53.68 | 80.52 |  | a10 | 118.82 | 178.23
a11 | 47.57 | 71.355 |  | a11 | 112.72 | 169.08
a12 | 42.4 | 63.6 |  | a12 | 106.22 | 159.33
b primary | 65.22 | 97.83 |  | b primary
b1 | 52.72 | 79.08 |  | b1 | 117.57 | 176.355
b2 | 50.21 | 75.315 |  | b2 | 115.05 | 172.575
b3 | 46.41 | 69.615 |  | b3 | 111.22 | 166.83
b4 | 40.79 | 61.185 |  | b4 | 105.57 | 158.355
b5 | 30.85 | 46.275 |  | b5 | 95.72 | 143.58
b6 | 18.02 | 27.03 |  | b6 | 82.72 | 124.08
Total length | 2965.82 | 4448.73 |  | Total length | 4130.34 | 6195.51
following dimensions are the same as for AF's Nasacalc.
Panels
A | 100 | 150 | sewing_length
B | 50 | 75 | 1341.7421
C | 70.7107 | 106.066
D | 70.7107 | 106.066 | check
E | 29.2893 | 43.934 | H+E+I | 150
F | 100 | 150 | D+E | 150
G | 76.5367 | 114.805 | A-H | 136.95
H | 8.7 | 13.05
I | 62.0107 | 93.016
K | 2.2 | 3.3
L | 10 | 15
M | 8.3 | 12.45
N | 3.6 | 5.4
T | 4 | 6
Spacing
A* - A* | 8.3333 | 12.5
B* - B* | 16.6667 | 25
Surface area | 1.2071 | 2.716

## cascade profiles
1
A2
A1

## Bridals
CASCADE BRIDAL
| b1 | 79.08
| b2 | 75.315
| b3 | 69.615 | [6 empty] | apri | (all) | 97.83
| b4 | 61.185
| a1 | 79.605
| a2 | 87.105
| a3 | 86.97
| a4 | 86.82
| a5 | 86.73
| a6 | 86.685
| a7 | 86.67
| a8 | 85.815
| a9 | 83.52
| a10 | 80.52
| a11 | 71.355
| a12 | 63.6
| b5 | 46.275 | [6 empty] | bpri | (all) | 97.83
| b6 | 27.03
| A - length |  | 150
Loop length is the total line for any given loop
Attach point is the length of the upper (uneven) leg where the primary line attach.
Mid points is simply the point where you can loop the line back. (This is where I put the nail.)
|  |  | LEGS | Loop length | Attach point |  |  | total length
[9 empty] | loopmargin | 15
|  |  | apri | 195.66 |  |  |  | 2060.94 | primary
handle_angle |  |  | bpri | 195.66 |  |  |  | 3230.4 | secondary
-0.66824 |  |  | a1 > a2 | 166.71 | 79.605
|  |  | a3 > a4 | 173.79 | 86.97 |  |  | 5291.34 | total
flying lines |  |  | a5 > a6 | 173.415 | 86.73
2000 |  |  | a7 > a8 | 173.79 | 86.67
|  |  | a9 > a10 | 164.04 | 83.52
handle |  |  | a11 > a12 | 134.955 | 71.355
25
|  |  | b1 > b2 | 154.395 | 79.08
QQ' distance |  |  | b3 > b4 | 130.8 | 69.615
63.2743 |  |  | b5 > b6 | 73.305 | 46.275
0
brake |  | casc | L1 | D | d | angle | x_casc | y_casc | L1^2+L2^2_D^2-d^2 | X1 | Y1 | a | b' | c | delta' | no_brake | pulling_d | braking_d
[7 empty] | 0 | 0
0 | a1 | 177.33 | 177.33 | 0 | 0 | 1.309 | 45.8966 | 171.2876 | [7 empty] | 1 | 0 | 0
0 |  | 180.33 | 180.33 | 0 | 6.525 | 1.3414 | 41.0051 | 175.6061 | [7 empty] | 1 | 6.525 | 0
0 | a'1 | 183.33 | 183.33 | 0 | 6.525 |  | 47.3548 | 177.1085 | 66086.2222 | 0 | 0 | 1.0545 | -43.938 | 1796.5991 | 35.9862 | 1 | 6.525 | 0
0 | a2 | 184.83 | 184.83 | 0 | 11.95 |  | 59.1372 | 175.114 | 67629.2153 | 0 | 0 | 1.0715 | -51.0493 | 2290.5972 | 151.6755 | 1 | 11.95 | 0
0 | a3 | 184.68 | 184.68 | 0 | 12.5 |  | 70.7844 | 170.5763 | 68112.5813 | 0 | 0 | 1.114 | -65.6774 | 3716.0226 | 173.7044 | 1 | 12.5 | 0
0 | a4 | 184.53 | 184.53 | 0 | 12.5 |  | 82.0981 | 165.2611 | 68001.7733 | 0 | 0 | 1.1722 | -82.7163 | 5680.9373 | 182.7718 | 1 | 12.5 | 0
0 | a5 | 184.44 | 184.44 | 0 | 12.5 |  | 93.055 | 159.2447 | 67913.1845 | 0 | 0 | 1.2468 | -102.0742 | 8200.7994 | 194.4821 | 1 | 12.5 | 0
0 | a6 | 184.395 | 184.395 | 0 | 12.5 |  | 103.6034 | 152.538 | 67863.3796 | 0 | 0 | 1.3415 | -124.5131 | 11401.0993 | 209.3097 | 1 | 12.5 | 0
0 | a7 | 184.38 | 184.38 | 0 | 12.5 |  | 113.691 | 145.1562 | 67841.2504 | 0 | 0 | 1.4613 | -151.0365 | 15454.6182 | 228.0484 | 1 | 12.5 | 0
0 | a8 | 183.525 | 183.525 | 0 | 12.5 |  | 122.6932 | 136.4838 | 67521.16 | 0 | 0 | 1.6135 | -182.1649 | 20412.4888 | 249.472 | 1 | 12.5 | 0
0 | a9 | 181.23 | 181.23 | 0 | 12.5 |  | 129.9594 | 126.3126 | 66369.4885 | 0 | 0 | 1.8081 | -218.5732 | 26273.0455 | 269.2764 | 1 | 12.5 | 0
0 | a10 | 178.23 | 178.23 | 0 | 12.5 |  | 135.8992 | 115.3141 | 64453.9958 | 0 | 0 | 2.0586 | -262.5028 | 33328.8626 | 297.7677 | 1 | 12.5 | 0
1 | a11 | 169.08 | 174.3277 | 63.2743 | 12.5 |  | 140.2164 | 103.5833 | 56194.0905 | 49.665 | -39.205 | 1.3115 | -173.0236 | 22737.4503 | 118.0255 | 0 | 0 | 12.5
1 | a12 | 159.33 | 168.1458 | 63.2743 | 12.5 |  | 141.3087 | 91.1311 | 51616.2992 | 49.665 | -39.205 | 1.4022 | -189.1493 | 25458.2131 | 80.8018 | 0 | 0 | 12.5
|  |  | 63.2743 |  |  |  | 49.665 | -39.205
|  |  | 0 |  |  |  | 0 | 0
0 | a1 | 177.33 | 177.33 | 0 | 0 | 1.309 | 45.8966 | 171.2876 | 0 | 0 | 0 | 0 | 0 | 0 | 0
0 | b1 | 176.355 | 176.355 | 0 | 15.775 |  | 60.6148 | 165.6108 | 62298.1643 | 0 | 0 | 1.0718 | -48.7275 | 1969.2632 | 263.7141 | 1
0 | b2 | 172.575 | 172.575 | 0 | 25 |  | 81.6197 | 152.0538 | 60258.2167 | 0 | 0 | 1.134 | -66.5867 | 3315.3728 | 674.2801 | 1
0 | b3 | 166.83 | 166.83 | 0 | 25 |  | 99.115 | 134.1956 | 56989.3795 | 0 | 0 | 1.2881 | -100.5922 | 7286.0396 | 733.3939 | 1
0 | b4 | 158.355 | 158.355 | 0 | 25 |  | 111.4787 | 112.4669 | 52283.5549 | 0 | 0 | 1.5455 | -143.8791 | 12872.0979 | 807.2571 | 1
1 | b5 | 143.58 | 145.8533 | 63.2743 | 25 |  | 116.3551 | 87.9471 | 41062.8836 | 49.665 | -39.205 | 1.1661 | -120.8119 | 12326.9455 | 221.0992 | 0
1 | b6 | 124.08 | 139.282 | 63.2743 | 25 |  | 119.7591 | 63.1799 | 32040.4049 | 49.665 | -39.205 | 1.2751 | -136.3096 | 14360.9629 | 268.768 | 0
ave_pulling_d | [16 empty] | 62.5
ave_braking_d | [17 empty] | 12.5
ave_sail_d | [6 empty] | X_plot | Y_plot | X1 | Y1 | [6 empty] | 75
ave_angle | [16 empty] | 0.40644
ave_cord | [5 empty] | a1 | 45.8966 | 171.2876 | 0 | 0 | [6 empty] | 74.4848
[7 empty] | 41.0051 | 175.6061 | 0 | 0
[6 empty] | a'1 | 47.3548 | 177.1085 | 0 | 0
[7 empty] | 0 | 0
[7 empty] | 47.3548 | 177.1085
[6 empty] | a2 | 59.1372 | 175.114 | 0 | 0
[7 empty] | 0 | 0
[7 empty] | 59.1372 | 175.114
[6 empty] | a3 | 70.7844 | 170.5763 | 0 | 0
[7 empty] | 0 | 0
[7 empty] | 70.7844 | 170.5763
[6 empty] | a4 | 82.0981 | 165.2611 | 0 | 0
[7 empty] | 0 | 0
[7 empty] | 82.0981 | 165.2611
[6 empty] | a5 | 93.055 | 159.2447 | 0 | 0
[7 empty] | 0 | 0
[7 empty] | 93.055 | 159.2447
[6 empty] | a6 | 103.6034 | 152.538 | 0 | 0
[7 empty] | 0 | 0
[7 empty] | 103.6034 | 152.538
[6 empty] | a7 | 113.691 | 145.1562 | 0 | 0
[7 empty] | 0 | 0
[7 empty] | 113.691 | 145.1562
[6 empty] | a8 | 122.6932 | 136.4838 | 0 | 0
[7 empty] | 0 | 0
[7 empty] | 122.6932 | 136.4838
[6 empty] | a9 | 129.9594 | 126.3126 | 0 | 0
[7 empty] | 0 | 0
[7 empty] | 129.9594 | 126.3126
[6 empty] | a10 | 135.8992 | 115.3141 | 0 | 0
[7 empty] | 0 | 0
[7 empty] | 135.8992 | 115.3141
[6 empty] | a11 | 140.2164 | 103.5833 | 49.665 | -39.205
[7 empty] | 49.665 | -39.205
[7 empty] | 140.2164 | 103.5833
[6 empty] | a12 | 141.3087 | 91.1311 | 49.665 | -39.205
[7 empty] | 49.665 | -39.205 | 0 | 0
[7 empty] | 0 | 0 | 0 | 0
[6 empty] | a1 | 45.8966 | 171.2876 | 0 | 0
[7 empty] | 0 | 0
[7 empty] | 45.8966 | 171.2876
[6 empty] | b1 | 60.6148 | 165.6108 | 0 | 0
[7 empty] | 0 | 0
[7 empty] | 60.6148 | 165.6108
[6 empty] | b2 | 81.6197 | 152.0538 | 0 | 0
[7 empty] | 0 | 0
[7 empty] | 81.6197 | 152.0538
[6 empty] | b3 | 99.115 | 134.1956 | 0 | 0
[7 empty] | 0 | 0
[7 empty] | 99.115 | 134.1956
[6 empty] | b4 | 111.4787 | 112.4669 | 0 | 0
[7 empty] | 0 | 0
[7 empty] | 111.4787 | 112.4669
[6 empty] | b5 | 116.3551 | 87.9471 | 49.665 | -39.205
[7 empty] | 49.665 | -39.205
[7 empty] | 116.3551 | 87.9471
[6 empty] | b6 | 119.7591 | 63.1799 | 49.665 | -39.205
[7 empty] | 49.665 | -39.205

## Drawings
181.066
|  |  |  | B | 75 |  |  |  | C | 106.066
|  | H | 13.05
[7 empty] | I | 93.016 | F | 150
[11 empty] | D | 106.066
A | 150
[9 empty] | G | 114.805 | E | 43.934
|  |  |  | B | 75 |  |  |  | C | 106.066
3.3
15
12.45
5.4